## Actuators
Component Name | Category | Subcategory | Description | Operating Voltage | Communication Protocols | Important Pins | Power Pins | Input/Output Type
SG90 Micro Servo | Actuator | Servo Motor | Lightweight 9g micro servo, 180° rotation, ideal for small robots, RC models and pan-tilt mounts | 4.8V – 6V | PWM (50Hz, 1–2ms pulse) | Signal (Orange), VCC (Red), GND (Brown) | VCC (5V), GND | PWM Input
MG996R Servo | Actuator | Servo Motor | High-torque metal gear servo, 11kg/cm, 180° rotation, widely used in robotic arms and steering | 4.8V – 7.2V | PWM (50Hz, 1–2ms pulse) | Signal (Orange), VCC (Red), GND (Brown) | VCC (5V/6V), GND | PWM Input
RC Servo Hitec HS-422 | Actuator | Servo Motor | Standard nylon gear RC servo, 3.7kg/cm torque, reliable and widely used in hobby robotics | 4.8V – 6V | PWM (50Hz, 1–2ms pulse) | Signal (White/Yellow), VCC (Red), GND (Black) | VCC (4.8–6V), GND | PWM Input
Dynamixel AX-12A | Actuator | Smart Servo | Networked smart servo with position/speed/load feedback, 12kg/cm torque, daisy-chainable | 9V – 12V | TTL Half-Duplex UART (1Mbps) | GND, VDD, DATA | VDD (12V), GND | Serial UART TTL
Dynamixel MX-28 | Actuator | Smart Servo | High-performance smart servo with 360° multi-turn, magnetic encoder, 28kg/cm torque | 10V – 14.8V | RS-485, TTL (2.5Mbps) | GND, VDD, DATA+, DATA- | VDD (12V), GND | RS-485 / TTL Serial
NEMA 17 Stepper Motor | Actuator | Stepper Motor | Standard 1.8°/step bipolar stepper, 2A/phase, widely used in 3D printers and robotic joints | 12V – 24V | Step/Dir via driver (A4988, DRV8825) | A+, A-, B+, B- (4-wire bipolar) | VCC (12–24V), GND | Bipolar 4-wire
NEMA 23 Stepper Motor | Actuator | Stepper Motor | High-torque bipolar stepper, up to 3Nm holding torque, used in industrial robots and CNC | 24V – 48V | Step/Dir via driver (DM556, DM860) | A+, A-, B+, B- (4-wire bipolar) | VCC (24–48V), GND | Bipolar 4-wire
DC Geared Motor JGA25-370 | Actuator | DC Motor | Compact geared DC motor with encoder option, 100–300 RPM, widely used in wheeled mobile robots | 3V – 12V | PWM via H-bridge driver | M+, M-, ENC_A, ENC_B, VCC_ENC, GND | VCC (3–12V), GND | PWM Input / Quadrature Encoder Output
BLDC Motor T-Motor 5010 | Actuator | Brushless DC Motor | High-efficiency outrunner BLDC motor, 360KV, 3-phase, used in drones and robot joints with FOC | 14.8V – 22.2V (4–6S LiPo) | 3-Phase PWM via ESC / FOC | Phase A, Phase B, Phase C | Battery Direct (14–22V) | 3-Phase Output (from ESC)
Linear Actuator Firgelli FA-150 | Actuator | Linear Actuator | 12V electric rod linear actuator, 150lb thrust force, 50mm stroke, used in robotic lifters/limbs | 12V DC | PWM or ON/OFF via H-bridge | Motor+ (Red), Motor- (Black) | 12V DC, GND | DC Input
Solenoid Valve 12V | Actuator | Solenoid | Electromagnetic solenoid for ON/OFF linear push/pull motion, used in grippers and pneumatic valves | 5V / 12V DC | Digital ON/OFF (via relay or MOSFET) |  | 5V or 12V, GND | Digital Output
Pneumatic Cylinder Festo DSNU | Actuator | Pneumatic Actuator | Double-acting round cylinder for industrial robots, 1–10 bar, available in many bore sizes | N/A (1–10 bar compressed air) | Solenoid valve (24V DC) | Port 1 (supply), Port 2 (exhaust) | Compressed Air (1–10 bar) | Pneumatic Pressure Input
Hydraulic Cylinder Parker | Actuator | Hydraulic Actuator | High-force hydraulic actuator for heavy-duty robots and industrial arms, up to 350 bar pressure | N/A (50–350 bar hydraulic) | Proportional valve (analog/CAN) | Port A, Port B | Hydraulic Pressure (50–350 bar) | Hydraulic Pressure Input
Flexinol Muscle Wire (250µm) | Actuator | Shape Memory Alloy | Nitinol SMA wire contracts ~4% when heated by current, used in micro-robots and soft robotics | 1.5V – 5V DC | Direct current / PWM for duty cycle control | Wire End A, Wire End B | Low voltage DC (1.5–5V) | Analog/PWM Current Input
Piezoelectric Actuator PI P-841 | Actuator | Piezo Actuator | Ultra-precise piezo stack actuator with nanometer resolution, used in precision robotics and optics | 0V – 100V (HV driver required) | Analog Voltage |  | High Voltage (0–100V) | Analog High Voltage Input