## Communication Modules
Component Name | Category | Subcategory | Description | Operating Voltage | Communication Protocols | Important Pins | Power Pins | Input/Output Type | Industrial Use Cases
ET1100 | EtherCAT Slave Controller | EtherCAT | Dedicated EtherCAT slave controller ASIC for deterministic industrial Ethernet communication. | 3.3V | EtherCAT | SPI_CLK,SPI_DI,SPI_DO,SPI_SEL,IRQ | VDD,GND | SPI/PDI | Servo drives, robot joints, remote I/O
LAN9252 | EtherCAT Slave Controller | EtherCAT | Dual-port EtherCAT slave controller with integrated PHYs. | 3.3V | EtherCAT | SCK,SI,SO,CS,IRQ,nRESET | VDD,GND | SPI/HBI | Motion control, robotics
AX58100 | EtherCAT Slave Controller | EtherCAT | Industrial EtherCAT slave controller for automation devices. | 3.3V | EtherCAT | SPI,PDI,IRQ,RESET | VDD,GND | SPI/PDI | Industrial robots, drives
EK1100 | EtherCAT Coupler | EtherCAT | EtherCAT coupler for distributed I/O systems. | 24V | EtherCAT | RJ45 Ports | 24V,GND | Ethernet | Distributed I/O
EL6695 | EtherCAT Bridge | EtherCAT | Bridge terminal connecting EtherCAT networks. | 24V | EtherCAT | EtherCAT Ports | 24V,GND | Ethernet | Machine integration
CP343-1 | PROFINET Module | PROFINET | Industrial Ethernet communication processor for SIMATIC S7. | 24V | PROFINET | RJ45,Ethernet Ports | 24V,GND | Ethernet | PLC communication
CP443-1 | PROFINET Module | PROFINET | Communication processor for S7-400 systems. | 24V | PROFINET | RJ45,Ethernet Ports | 24V,GND | Ethernet | Factory automation
CM1243-5 | PROFINET Module | PROFINET | Communication module for industrial networking. | 24V | PROFINET | RJ45 | 24V,GND | Ethernet | PLC networking
IM155-6 PN | PROFINET Interface | PROFINET | Interface module for ET200SP systems. | 24V | PROFINET | RJ45 | 24V,GND | Ethernet | Remote I/O
ET200SP PN | Remote I/O Interface | PROFINET | Distributed I/O communication interface. | 24V | PROFINET | RJ45 | 24V,GND | Ethernet | Industrial automation
Anybus CompactCom EtherNet/IP | Industrial Communication Module | EtherNet/IP | Embedded communication module for EtherNet/IP connectivity. | 3.3V | EtherNet/IP | Host Interface, Ethernet | VCC,GND | Ethernet | Robot controllers
1756-EN2T | EtherNet/IP Module | EtherNet/IP | ControlLogix EtherNet/IP bridge module. | 24V | EtherNet/IP | RJ45 | 24V,GND | Ethernet | Industrial control
1756-ENBT | EtherNet/IP Module | EtherNet/IP | Communication bridge for EtherNet/IP. | 24V | EtherNet/IP | RJ45 | 24V,GND | Ethernet | PLC networking
1734-AENT | EtherNet/IP Adapter | EtherNet/IP | POINT I/O EtherNet/IP adapter. | 24V | EtherNet/IP | RJ45 | 24V,GND | Ethernet | Remote I/O
ArmorBlock EtherNet/IP | I/O Block | EtherNet/IP | On-machine EtherNet/IP I/O block. | 24V | EtherNet/IP | M12 Ethernet | 24V,GND | Ethernet | Machine automation
MCP2515 | CAN Controller | CAN Controller | Standalone CAN controller with SPI interface. | 2.7-5.5V | CAN 2.0A, CAN 2.0B | MOSI,MISO,SCK,CS,INT | VDD,GND | SPI | CAN networks
SN65HVD230 | CAN Transceiver | CAN Transceiver | 3.3V CAN transceiver for industrial networks. | 3.3V | CAN 2.0 | TXD,RXD,CANH,CANL,RS | VCC,GND | CAN Transceiver | Robotics CAN bus
TJA1050 | CAN Transceiver | CANopen/CAN | High-speed CAN transceiver. | 5V | CAN 2.0 | TXD,RXD,CANH,CANL | VCC,GND | CAN FD Transceiver | Industrial CAN
MCP2562 | CAN Transceiver | CANopen/CAN | CAN FD capable transceiver. | 5V | CAN FD | TXD,RXD,CANH,CANL | VDD,GND | CAN | Industrial automation
IXXAT USB-to-CAN | CAN Interface | CANopen/CAN | USB interface for CAN and CANopen networks. | USB | CAN,CANopen | USB,CANH,CANL | USB | USB | Diagnostics
MAX485 | RS485 Transceiver | Modbus | Half-duplex RS485 transceiver. | 5V | RS485,Modbus RTU | RO,DI,DE,RE,A,B | VCC,GND | RS485 | Modbus devices
SP3485 | RS485 Transceiver | Modbus | Low-power RS485 transceiver. | 3.3V | RS485,Modbus RTU | RO,DI,DE,RE,A,B | VCC,GND | RS485 | Industrial serial links
ADM485 | RS485 Transceiver | Modbus | Industrial RS485 transceiver. | 5V | RS485,Modbus RTU | RO,DI,DE,RE,A,B | VCC,GND | RS485 | Field devices
MGate MB3180 | Protocol Gateway | Modbus | Modbus TCP to Modbus RTU gateway. | 12-48V | Modbus TCP,Modbus RTU | Ethernet,RS485 | Power,GND | Ethernet,RS485 | Protocol conversion
Anybus X-Gateway | Industrial Gateway | Multi-Protocol | Gateway connecting different industrial networks. | 24V | PROFINET,EtherNet/IP,EtherCAT,CANopen | Network Ports | 24V,GND | Multi-Protocol | Industrial integration