## microcontroller
Component Name | Category | Subcategory | Description | Operating Voltage | Communication Protocols | Important Pins | Power Pins | Input/Output Type | Image URL | Status
Arduino Uno | Microcontroller (8bit) | Development Board | popular beginar frendly withh easy IDE support Great for basic robotics projects | 5v | SPI,UART | 14 digital I/o , 6 PWM, analog input | VIN,5v,3.3v,GND,RESET | Digital I/O,Analog input,PWM | https://quartzcomponents.com/cdn/shop/products/ATmega328PMicrocontroller_grande.jpg?v=1630493471
Arduino Mega 2560 | Microcontroller (8bit) | Development Board | More I/O pins and Memory for complex robotics project | 5v | UART,12C,SPI | 54 digital I/o , 15 PWM, analog input | VIN,5v,3.3v,GND,RESET | Digital I/O,Analog input,PWM | https://www.rhydolabz.com/image/cache/catalog/MIC0047-600x315w.jpg
ESP32 | Microcontroller (32bit) | Wifi + Bluetooth MCU | Powerful MCU with built-in Wi‑Fi & Bluetooth. Ideal for IoT and wireless robotics. | 3.3V | UART,12C,SPI,12s,CAN,WIFI,BLUETOOTH | 34 GPIO, 3 UART,2 12 c, 4 SPI, 2 DAC, 12 ADC | 3.3v,VIN(5V),GND,EN | 34 GPIO, 3 UART, 2 I2C, 4 SPI, 2 DAC, 12 ADC | https://encrypted-tbn0.gstatic.com/shopping?q=tbn:ANd9GcRzCA-pX5hOkrxDONV3GXxvDbC1eBz4V5PVGPb6OM7M-gVb5QKohoY8iYXPDWoYL6654JP5J3G5XcL2q2A5fZWLmj2BIk8ma-zjg1-MP8y3mXi_u8g6rVvKoYMnu52mCy1XlktHPA&usqp=CAc
ESP8266 | Microcontroller (32bit) | WIFI MCU | Low-cost Wi‑Fi enabled MCU for wireless robotic applications. | 3.3V | UART,12C,SPI,Wifi | 17 GPIO, 1 UART,1 12C,4 SPI, 1 ADC | 3.3v,VIN(5V),GND,EN,RST | 17 GPIO, 1 UART, 1 I2C, 1 SPI, 1 ADC | https://encrypted-tbn0.gstatic.com/images?q=tbn:ANd9GcSVxMTg-47WtGcIC_xOQJJhyBuwwxUmy98rqg&s
STM32 | Microcontroller (32bit) | ARM coretex-M3 MCU | High-performance, real-time control MCU widely used in industrial robotics. | 3.3V | UART,12C,SPI,CAN,USB | 37 GPIO, 3 UART,1 12C,3 SPI, 12 ADC,2 DAC | 3.3v,5V),GND,booto,NRST | 37 GPIO, 3 UART, 2 I2C, 3 SPI, 12 ADC, 2 DAC | https://www.kevsrobots.com/resources/boards/stm32.html
Rasberry pi pico | Microcontroller (32bit) | Development board | Dual-core MCU board suitable for education and embedded robotics. | 3.3V | UART,12C,SPI | 26 GPIO, 2 UART,1 12C,4 SPI, 4 ADC | 3.3v,Vsys,GND,EN | 26 GPIO, 2 UART, 2 I2C, 2 SPI, 4 ADC | https://www.raspberrypi.com/products/rp2040/
teensy | Microcontroller (32bit) | high performance MCU board | High-speed MCU for advanced robotics and control systems. | 3.3V | UART,12C,SPI,CAN,USB,SDIO | 55 GPIO, 4 UART,1 12C,4 SPI, 1 ADC | 3.3v,(5V),GND,VBAT | 55 GPIO, 4 UART, 3 I2C, 3 SPI, 2 CAN, 21 ADC | https://www.pjrc.com/store/teensy41.html
PIC 16F877A | Microcontroller (8bit) | PIC MCU | Reliable 8-bit MCU widely used in academic and embedded projects. | 2.0v-5.5v | UART,SPI,12C | 33IO, 1 UART,1 SPI,8, Analog inputs | VDD,VSS,MCLR,AVDD,AVSS | 33 I/O Pins, 1 UART, 1 SPI, 8 Analog Inputs | https://microcontrollerslab.com/pic16f877a-introduction-features/
MSP430G2553 | Microcontroller (16bit) | low powerd MCU | Ultra-low power MCU ideal for battery-powered robots. | 1.8v-3.6v | UART,12C,SPI | 16 GPIO, 1 UART,1 12C, 1 SPI,8 ADC | VCC,GND,TEST,RST/NMI | 16 GPIO, 1 UART, 1 I2C, 1 SPI, 8 ADC | https://www.ti.com/product/MSP430G2553/part-details/MSP430G2553IPW28R
nRF52840 | Microcontroller (32bit) | Blurtooth LE MCU | Bluetooth Low Energy MCU for wireless and IoT robotic applications. | 1.7v-3.6v | UART,12C,SPI,BLE 5.0,USB | 48 GPIO,3 UART,2 12C,3SPI,12-BIT,ADC | VDD(1.7-3.6V, GND,RESET) | 48 GPIO, 3 UART, 2 I2C, 3 SPI, 12-bit ADC | https://www.nordicsemi.com/Products/nRF52840
SAM D21G18 | Microcontroller (32bit) | ARM cortex-M0 MCU | Low-power MCU with rich features for embedded robotics. | 1.6v.36v | UART,12C,SPI | 49 GPIO,2 UART,2 12C,2SPI,12-BIT,ADC | VDD,GND,RESET,SWDIO,SWCLK | 26 GPIO, 2 UART, 2 I2C, 2 SPI, 12-bit ADC | https://www.microchip.com/en-us/development-tool/atsamd21-xpro
STM32F411CEU6 | Microcontroller (32bit) | ARM cortex-M4 MCU | High-performance MCU with FPU for advanced robotics. | 3.3v | UART,12C,SPI,CAN,USB,SDIO | 42 GPIO, 3 UART,3 12C,3SPI,16 ADC,2DAC | 3.3v,GND,VDD,NRST,BOOTO | 42 GPIO, 3 UART, 3 I2C, 3 SPI, 16 ADC, 2 DAC | https://chiptronicx.com/product/stm32f411ceu6-black-pill-board-dev0051/?srsltid=AfmBOopKf5uB5QtDUNtRMVBQntktTJgSlPkbG32A7HduxORNoOBClLFG
LPC1768 | Microcontroller (32bit) | ARM cortex-M3 MCU | High-performance MCU widely used in industrial and robotic systems. | 3.3v | UART,12C,SPI,CAN,USB,Ethernet | 70 GPIO, 4 UART,3 12C,3SPI,16 ADC,2DAC | 3.3V, GND, VBAT, RESET | 70 GPIO, 4 UART, 3 I2C, 3 SPI, 16 ADC, 2 DAC | https://os.mbed.com/platforms/mbed-LPC1768/
Renesas RA4M1 | Microcontroller (32bit) | ARM cortex-M4 MCU | Advanced MCU with high performance and security for robotics. | 2.7v-3.6v | UART,12C,SPI,CAN,USB | 51 GPIO,2UART,2 I2C,3 SPI,14 bit,ADC | VCC, GND, RESET, MODE | 51 GPIO, 2 UART, 2 I2C, 3 SPI, 14-bit ADC, 2 DAC | http://www.technoblogy.com/show?4JVF
ATtiny85 | Microcontroller (8bit) | tiny MCU | Small 8-bit MCU for compact and simple robotic applications. | 2.7v-5.5v | 12c,SPI,USI | 6 IO, 1 ADC, 1PWM | VCC, GND, RESET | 6 I/O Pins, 1 ADC, 1 PWM | https://www.flyrobo.in/digispark-attiny85-mini-usb-development-board?srsltid=AfmBOootnx0kiJsZhrN0HVsuU5KjAbAY9g1IpGqi7iCqc4_T8ML8mFF_
CH32V003 | Microcontroller (32bit) | RISC V MCU | Cost-effective RISC‑V MCU for modern open-source robotics. | 2.7v-5.5v | UART,12c,SPI | 18 GPIO,2 UART, 1 12C, 1SPI,12bit ADC | VDD, GND, RST | 18 GPIO, 2 UART, 1 I2C, 1 SPI, 12-bit ADC
Arduino Nano | Microcontroller | AVR-based | Compact ATmega328P-based board, breadboard-friendly form factor for small projects | 5V (USB) / 7-12V (VIN) | UART, SPI, I2C | D0-D13, A0-A7, D3/D5/D6/D9/D10/D11 (PWM) | 5V, 3.3V, GND, VIN | Digital I/O, Analog Input, PWM | https://store.arduino.cc/products/arduino-nano?srsltid=AfmBOooe5KNc82LitiIBeo2S3giVPgNSB7Tmd-XWVjcgB11FmwdNyBWB