## Motor Drivers
Component Name | Category | Subcategory | Description | Operating Voltage | Communication Protocoles | Important Pins | Power Pins | Input/Output Type | Image URL
L298N | Motor Driver | H-Bridge | Dual H-bridge motor driver for DC and stepper motors, up to 2A per channel | 5V–46V (motor), 5V logic | PWM, GPIO | IN1, IN2, IN3, IN4, ENA, ENB | VCC, GND, 5V | Digital Input / PWM Output | https://components101.com/sites/default/files/component_pin/L298N-Module-Pinout.jpg
L293D | Motor Driver | H-Bridge | Quadruple half-H driver for bidirectional DC motors, 600mA per channel | 4.5V–36V (motor), 5V logic | PWM, GPIO | IN1–IN4, EN1, EN2 | VCC1 (5V), VCC2 (motor), GND | Digital Input / PWM Output | https://components101.com/sites/default/files/component_pin/L293D-Pinout.png
DRV8833 | Motor Driver | H-Bridge | Dual H-bridge motor driver with low RDS(on), 1.5A per channel | 2.7V–10.8V | PWM, GPIO | AIN1, AIN2, BIN1, BIN2, AOUT1, AOUT2, BOUT1, BOUT2 | VM, GND | Digital Input / PWM Output | https://cdn-learn.adafruit.com/assets/assets/000/036/858/medium800/adafruit_products_pinout.jpg?1477515428
DRV8825 | Motor Driver | Stepper Driver | Stepper motor driver with up to 1/32 microstepping, 2.5A peak | 8.2V–45V | STEP/DIR, SPI (config) | STEP, DIR, EN, M0, M1, M2, FAULT | VMOT, GND, VDD (3.3/5V) | Digital Step/Dir Input | https://lastminuteengineers.com/wp-content/uploads/arduino/DRV8825-Stepper-Motor-Driver-Pinout.png
A4988 | Motor Driver | Stepper Driver | Microstepping stepper motor driver, 1/16 step, 2A peak current | 8V–35V (motor), 3–5.5V logic | STEP/DIR | STEP, DIR, EN, MS1, MS2, MS3, RESET, SLEEP | VMOT, GND, VDD | Digital Step/Dir Input | https://lastminuteengineers.com/wp-content/uploads/arduino/A4988-Stepper-Motor-Driver-Pinout.png
TB6612FNG | Motor Driver | H-Bridge | Dual H-bridge driver, 1.2A continuous per channel, low standby current | 2.5V–13.5V (motor), 2.7–5.5V logic | PWM, GPIO | AIN1, AIN2, PWMA, BIN1, BIN2, PWMB, STBY | VM, VCC, GND | Digital Input / PWM Output | https://www.sparkfun.com/cdn/assets/parts/1/0/1/2/3/13906-01.jpg
L9110S | Motor Driver | H-Bridge | 2-channel motor driver, compact size, 800mA per channel | 2.5V–12V | PWM, GPIO | A-IA, A-IB, B-IA, B-IB, OA, OB | VCC, GND | Digital Input / PWM Output | https://www.rytronics.in/wp-content/uploads/2022/07/L9110S-Dual-Channel-H-Bridge-Stepper-Motor-Driver-Module.jpg
DRV8871 | Motor Driver | H-Bridge | Brushed DC motor driver with current limiting, 3.6A peak | 6.5V–45V | PWM, GPIO | IN1, IN2, OUT1, OUT2, IPROPI | VVM, GND, VCP | Digital Input / Analog Current Monitor | https://cdn-learn.adafruit.com/guides/images/000/001/362/medium800/thumb.jpg
TMC2209 | Motor Driver | Stepper Driver | Silent stepper driver with UART control, 1/256 microstepping, 2A RMS | 4.75V–29V | STEP/DIR, UART | STEP, DIR, EN, PDN_UART, MS1, MS2, DIAG | VM, GND, VIO | Digital / UART | https://m.media-amazon.com/images/I/710TyeRnDlL.jpg
VNH5019 | Motor Driver | H-Bridge | High-power motor driver for heavy-duty robotics, 12A continuous | 5.5V–24V | PWM, GPIO | INA, INB, PWM, EN/DIAG, CS, SEL0 | VIN, GND, VDD (5V) | Digital Input / Analog Current Sense | https://a.pololu-files.com/picture/0J3405.1200.jpg
BTS7960 | Motor Driver | H-Bridge | 43A peak high-current IBT-2 H-bridge for heavy robotics & EVs | 5.5V–27V | PWM | RPWM, LPWM, R_EN, L_EN, R_IS, L_IS | B+, GND, VCC (5V) | PWM Input / Analog Current Sense | https://www.flyrobo.in/image/cache/catalog/bts7960-43a-h-bridge-high-power-stepper-motor-driver-module/bts7960-43a-h-bridge-high-power-stepper-motor-driver-module-550x550.jpg
MX1508 | Motor Driver | H-Bridge | Dual H-bridge mini motor driver, 1.5A per channel, low cost | 2V–9.6V | PWM, GPIO | IN1, IN2, IN3, IN4, OUT1, OUT2, OUT3, OUT4 | VCC, GND | Digital Input / PWM Output | https://i0.wp.com/components101.com/sites/default/files/component_pin/MX1508-DC-Motor-Driver-Pinout.jpg?w=760&ssl=1
DRV8305 | Motor Driver | BLDC Driver | 3-phase brushless motor pre-driver with gate driver, 2.3A gate drive | 4.4V–45V | SPI, PWM | INH_A/B/C, INL_A/B/C, GH_A/B/C, GL_A/B/C, nFAULT | PVDD, GND, VDD | PWM Input / SPI Config | https://www.ti.com/content/dam/ticom/images/products/ic/motor-drivers/evm-board/boostxl-drv8305evm-top.png
STSPIN820 | Motor Driver | Stepper Driver | Low voltage stepper driver, 1/256 microstepping, 0.9A RMS | 1.8V–8V | STEP/DIR, SPI | STEP, DIR, EN, M0, M1, M2, FAULT, STCK | VS, GND, VDD | Digital Step/Dir / SPI | https://www.mgsuperlabs.co.in/estore/image/cache/data/POL/2878/New%20folder/0J9628.600x480-500x500.jpg
Cytron MDD10A | Motor Driver | H-Bridge Module | 10A dual channel DC motor driver module for robotics | 5V–30V | PWM, RC, Analog | DIR1, PWM1, DIR2, PWM2 | VIN, GND | PWM / RC / Analog Input | https://robu-prod-media.s3.ap-south-1.amazonaws.com/uploads/2015/01/A4.jpg