## pins
Component | Power | GND | VIN | GPIO | Signal
LM35 | VCC (pin 1) | GND (pin 3) | -------------------- | ---- | VOUT
DS18B20 | VCC (pin 3) | GND (pin 1) | 3.3v | No GPIO | DATA
DHT22 (AM2302) | VCC (pin 1) | GND (pin 4) | 3.3v | No GPIO | DATA
SHT31 | VDD | GND | 3.3v | No GPIO | SDA, SCL
BMP280 | VDD (pin 8) | GND | 3.3v | No GPIO | SDA, SCL
BME280 | VDD (pin 8) | GND | 3.3v | No GPIO | SDA, SCL
MQ-2 | VCC (5V) | GND | 3.3v | No GPIO | A0, D0
HC-SR04 | VCC (5V) | GND | 3.3v | No GPIO | TRIG, ECHO
VL53L0X | VDD | GND | 3.3v | No GPIO | SDA, SCL
MPU-6050 | VCC (pin 1) | GND (pin 9) | 3.3v | No GPIO | SDA, SCL
BNO055 | VDD | GND | 3.3v | No GPIO | SDA, SCL
BH1750 | VCC | GND | 3.3v | No GPIO | SDA, SCL
LDR (GL5528) | Requires voltage divider | N/A | N/A | N/A | Pin1, Pin2 (analog resistance change)
ACS712 | VCC (pin 8) | GND (pins 1-4) | 3.3v | No GPIO | OUT
INA219 | VCC (3.3V–5V) | GND | 3.3v | No GPIO | SDA, SCL
MAX30102 | VCC (1.8V), VLED (3.3V) | GND | 3.3v | No GPIO | SDA, SCL, INT
AD8232 | 3.3V | GND | 3.3v | No GPIO | OUTPUT, LO+, LO−
QMC5883L | VDD | GND | 3.3v | No GPIO | SDA, SCL
A1302 Hall Effect | VCC (pin 1) | GND (pin 2) | 3.3v | No GPIO | OUTPUT
SEN0144 Soil Moisture | VCC | GND | 3.3v | No GPIO | A0, D0
YF-S201 | VCC (Red) | GND (Black) | 3.3v | No GPIO | SIGNAL
TTP223 | VCC | GND | 3.3v | No GPIO | OUT
FSR402 | Requires voltage divider |  | N/A | N/A | Pin1, Pin2 (variable resistance)
NVIDIA Jetson Orin Nano | J12 Pin 1 J12 Pin 2/4 | J12 Pin 6/9/14/20 | N/A | Pin 3 / Pin 5 (J12) Pin 8 / Pin 10 (J12) J12 header | N/A
Raspberry PI 5 | Pin 1 / 17 Pin 2 / 4 | Pin 6,9,14,20,25,30,34,39 | N/A | GPIO2/3 (Pins 3,5) GPIO10/9/11 (19,21,23) GPIO14/15 (8,10) GPIO12/13 (32,33) Pin 7 (GPIO4) | N/A
Khadas VIM4 | VIN jack USB-C (5V PD) Pin 1, 2, 6, 11, 20 ,27 | PIn 5, 9 ,14, 17, 21, 24, 28, 34, 40 | N/A | 40-pin header I2C I2C data/clock Serial TX/RX Dual camera inputs STM32 MCU pins | N/A
BeagleBone Black | P9 Pins 3/4 P9 Pins 7/8 | P8 Pins 1/2 + P9 Pins 1/2 | N/A | 40-pin header UARTSerial TX/RXP9 Pins 19/20 P9 Pins 21/22 P9 Pins 24/26 P9 Pins 28/30/29 P9 Pins 32-40 (AIN) | N/A
Orange Pi 5 Plus | Pin 1/17 Pin 2/4 | Pin 6/9/14 | N/A | PinPins 3/5 (40-pin) Pins 19/21/23 Pins 8/10 Pins 32/33 | N/A
L298N | VCC,5V | GND | N/A | N/A | IN1, IN2, IN3, IN4, ENA, ENB
L293D | VCC1 (5V), VCC2 (motor) | GND | N/A | N/A | IN1–IN4, EN1, EN2
DRV8833 | VM, | GND | N/A | N/A | AIN1, AIN2, BIN1, BIN2,
DRV8825 | VMOT, VDD (3.3/5V) | GND | N/A | N/A | STEP, DIR, EN, M0, M1, M2,
A4988 | VMOT, VDD | GND | N/A | N/A | STEP, DIR, EN, MS1, MS2, MS3, RESET, SLEEP
TB6612FNG | VM, VCC | GND | N/A | N/A | AIN1, AIN2, PWMA, BIN1, BIN2, PWMB, STBY
L9110S | VCC, | GND | N/A | N/A | A-IA, A-IB, B-IA, B-IB,
DRV8871 | VVM, VCP | GND | N/A | N/A | IN1, IN2,
TMC2209 | VM, VIO | GND | N/A | N/A | STEP, DIR, EN, PDN_UART, MS1, MS2,
VNH5019 | VDD (5V) | GND | N/A | N/A | INA, INB, PWM, EN/DIAG, CS, SEL0
BTS7960 | B+, VCC (5V) | GND | N/A | N/A | RPWM, LPWM, R_EN, L_EN,
MX1508 | VCC, | GND | N/A | N/A | IN1, IN2, IN3, IN4,
DRV8305 | PVDD, VDD | GND | N/A | N/A | INH_A, INH_B, INH_C, INL_A, INL_B, INL_C
STSPIN820 | VS, VDD | GND | N/A | N/A | STEP, DIR, EN, M0, M1, M2,
Cytron MDD10A | N/A | GND | VIN | N/A | DIR1, PWM1, DIR2, PWM2
LM2596 | IN+, IN-, OUT+, OUT- | GND | VIN | N/A | N/A
MP1584 | VOUT | GND | VIN | N/A | N/A
XL4015 | IN+, IN-, OUT+, OUT- | GND | VIN | N/A | N/A
MT3608 | VOUT | GND | VIN | N/A | N/A
XL6009 | IN+, IN-, OUT+, OUT- | GND | VIN | N/A | N/A
AMS1117-3.3V | VOUT | GND | VIN | N/A | N/A
AMS1117-5V | VOUT | GND | VIN | N/A | N/A
LM7805 | VOUT | GND | VIN | N/A | N/A
TP4056 | VCC , BAT+, BAT-, OUT+, OUT- | GND | N/A | N/A | N/A
INA219 | VCC | GND | N/A | N/A | SDA, SCL
INA226 | VCC | GND | N/A | N/A | SDA, SCL
ACS712 | VCC | GND | N/A | N/A | OUT
BMS 3S | B+, B1, B2, B- | N/A | N/A | N/A | N/A
Relay Module | VCC | GND | N/A | N/A | IN
MOSFET Module | N/A | GND | VIN | N/A | TX, RX
PZEM-004T | VCC | GND | N/A | N/A | N/A
DC Gear Motor (JGA25-370) | VCC (3V-12V) | GND | N/A | ENC A, ENC B (encoder pulses) | PWM IN
Servo Motor (MG996R) | VCC (4.8V-7.2V) | GND (-) | N/A | No GPIO | Signal (PWM, 50Hz, 1-2ms pulse)
Servo Motor (SG90) | VCC (4.8V-6V) | GND (-) | N/A | No GPIO | Signal (PWM, 50Hz, 1-2ms pulse)
Stepper Motor (NEMA 17) | A+, B+ (coil power) | A-, B- (coil return) | N/A | STEP, DIR, EN (logic 3.3V/5V) | STEP (pulse), DIR (direction)
Stepper Motor (NEMA 23) | A+, B+ (coil power) | A-, B- (coil return) | N/A | STEP, DIR, EN (logic 3.3V/5V) | STEP (pulse), DIR (direction)
Brushless DC Motor (A2212) | VCC (11.1V-12.6V via ESC) | GND (via ESC) | N/A | No GPIO | PWM Signal to ESC (1000-2000µs)
Brushless DC Motor (T-Motor MN4010) | VCC (12V-25.9V via ESC) | GND (via ESC) | N/A | No GPIO | PWM Signal to ESC (1000-2000µs)
Dynamixel AX-12A | VDD (9V-12V) | GND | N/A | No GPIO | Data (TTL Half-Duplex UART, 1Mbps)
Dynamixel MX-64 | VDD (12V) | GND | N/A | No GPIO | Data+ , Data- (RS-485, 3Mbps)
Linear Actuator (L16-R) | VCC (6V-12V) | GND | N/A | POT OUT (analog position feedback) | PWM IN (1000-2000µs)
Coreless DC Motor (Faulhaber 1516) | VCC (3V-15V) | GND | N/A | No GPIO | Analog Voltage (speed via voltage)
Hydraulic Servo Motor | Hydraulic Pressure IN | Hydraulic Return OUT | N/A | Feedback Signal (analog/CAN) | Control Signal (analog 0-10V or CAN)
Planetary Gear Motor (RS-550) | VCC (6V-12V) | GND | N/A | No GPIO | PWM IN (speed control)
Hollow Shaft Servo (Hebi X5-4) | VCC (48V) | GND | N/A | RX+, RX-, TX+, TX- (Ethernet pairs) | Ethernet UDP (command & feedback)
Ultrasonic Motor (USR60) | VCC (24V AC via driver) | GND | N/A | Feedback (encoder/resolver) | Control Signal (RS-232 or analog 0-5V)
Arduino Uno | 5V, 3.3V, RESET | GND, | VIN, | N/A | 14 Digital I/O, 6 PWM, 6 Analog Inputs
Arduino Mega 2560 | 5V, 3.3V,RESET | GND, | VIN, | N/A | 54 Digital I/O, 15 PWM, 16 Analog Inputs
ESP32 | 3.3V, EN | GND, | VIN (5V), | 34 GPIO, GPIO0–GPIO39 (GPIO20,24 absent; GPIO34–39 input-only) | 3 UART, 2 I2C, 4 SPI, 2 DAC, 12 ADC
ESP8266 | 3.3V, EN, RST | GND, | VIN (5V) | 17 GPIO, GPIO0,1,2,3,4,5,9,10,12,13,14,15,16 plus SDIO-related pins depending on moduleA0 | 1 UART, 1 I2C, 1 SPI, 1 ADC
STM32 | 3.3V, 5V, BOOT0, NRST | GND, | N/A | 37 GPIO, PA0–PA15, PB0–PB15, PC13–PC15 | 3 UART, 2 I2C, 3 SPI, 12 ADC, 2 DAC
Rasberry pi pico | 3.3V, VSYS, EN | GND, | N/A | 26 GPIO GPIO0–GPIO22, GPIO26–GPIO28 | 2 UART, 2 I2C, 2 SPI, 4 ADC
teensy | 3.3V, 5V, VBAT | GND, | N/A | 55 GPIO GPIO0–GPIO54, Analog A0–A17 | 4 UART, 3 I2C, 3 SPI, 2 CAN, 21 ADC
PIC 16F877A | VDD, VSS, MCLR, AVDD, AVSS | N/A | N/A | 33 I/O Pins, RA0–RA5, RB0–RB7, RC0–RC7, RD0–RD7, RE0–RE2 | 1 UART, 1 SPI, 8 Analog Inputs
MSP430G2553 | VCC, GND, TEST, RST/NMI | N/A | N/A | 16 GPIO, P1.0–P1.7, P2.0–P2.7 | 1 UART, 1 I2C, 1 SPI, 8 ADC
nRF52840 | VDD (1.7–3.6V), RESET | GND, | N/A | 48 GPIO, P0.00–P0.31, P1.00–P1.15 | 3 UART, 2 I2C, 3 SPI, 12-bit ADC
SAM D21G18 | VDD, RESET, SWDIO, SWCLK | GND, | N/A | 26 GPIO, PA00–PA31, PB00–PB23 (26 exposed on common boards) | 2 UART, 2 I2C, 2 SPI, 12-bit ADC
STM32F411CEU6 | 3.3V, VDD, NRST, BOOT0 | GND, | N/A | 42 GPIO PA0–PA15, PB0–PB15, PC13–PC15, PH0–PH1 | 3 UART, 3 I2C, 3 SPI, 16 ADC, 2 DAC
LPC1768 | 3.3V, VBAT, RESET | GND, | N/A | 70 GPIO, P0.x, P1.x, P2.x, P3.x, P4.x (70 total) | 4 UART, 3 I2C, 3 SPI, 16 ADC, 2 DAC
Renesas RA4M1 | VCC, RESET, MODE | GND, | N/A | 51 GPIO, P000–P415 (51 GPIO available in common packages) | 2 UART, 2 I2C, 3 SPI, 14-bit ADC, 2 DAC
ATtiny85 | VCC, RESET | GND, | N/A | 6 I/O Pins, PB0–PB5 | , 1 ADC, 1 PWM
CH32V003 | VDD, RST | GND, | N/A | 18 GPIO, PD0–PD7, PC0–PC7, PA1–PA2 | 2 UART, 1 I2C, 1 SPI, 12-bit ADC