## Power Modules
Component Name | Category | Subcategory | Description | Operating Voltage | Communication Protocols | Important Pins | Power Pins | Input/Output Type
LM2596 DC-DC Buck Converter | Power Module | Adjustable step-down converter | Adjustable step-down voltage regulator | 4V–40V Input | None | IN+, IN-, OUT+, OUT- | VIN, GND | Power Output | Image URL
https://robu.in/_next/image/?url=https%3A%2F%2Frobu-prod-media.s3.ap-south-1.amazonaws.com%2Fuploads%2F2016%2F03%2F5-54.jpg&w=1920&q=90
MP1584 | Power Module | DC-DC Buck Converter | Compact high-efficiency buck converter | 4.5V–28V Input | None | VIN, GND, VOUT | VIN, GND | Power Output
https://www.homemade-circuits.com/wp-content/uploads/2023/02/MP1584-board-module.jpg
XL4015 | Power Module | DC-DC Buck Converter | High-current step-down converter | 5V–36V Input | None | IN+, IN-, OUT+, OUT- | VIN, GND | Power Output
https://www.edn.com/wp-content/uploads/2020/02/1-XL4015-CC-CV-Buck-Module-Intro.jpg
MT3608 | Power Module | DC-DC Boost Converter | Adjustable voltage booster | 2V–24V Input | None | VIN, GND, VOUT | VIN, GND | Power Output
https://robocraze.com/cdn/shop/files/1_978d0742-cc35-4bb5-aec6-47fd20db2d79_1000x.png?v=1752210785
XL6009 | Power Module | DC-DC Boost Converter | High-power boost converter | 3V–32V Input | None | IN+, IN-, OUT+, OUT- | VIN, GND | Power Output
https://www.electronicscomp.com/image/cache/catalog/xl6009-dc-dc-adjustable-boost-converter-module-india-800x800.jpg
AMS1117-3.3V | Power Module | LDO Regulator | Fixed 3.3V regulator module | 4.5V–15V Input | None | VIN, VOUT | VIN, GND | Power Output
https://www.flyrobo.in/image/cache/wp/gj/ams1117-3.3v-power-supply-module/ams1117-3.3v-power-supply-module4-1000x1000.webp
AMS1117-5V | Power Module | LDO Regulator | Fixed 5V regulator module | 6.5V–15V Input | None | VIN, VOUT | VIN, GND | Power Output
https://www.flyrobo.in/image/cache/wp/gp/ams1117-5v-step-down-power-supply-module/ams1117-5v-step-down-power-supply-module11-1000x1000.webp
LM7805 | Power Module | Linear Regulator | 5V voltage regulator module | 7V–35V Input | None | IN, OUT | VIN, GND | Power Output
https://www.rytronics.in/wp-content/uploads/2021/12/LM7805.jpg
TP4056 | Power Module | Battery Charger | Single-cell Li-ion charger with protection | 5V Input | None | BAT+, BAT-, OUT+, OUT- | VCC, GND | Input/Output
https://robocraze.com/cdn/shop/files/1_a8523843-f05c-49e4-a2b8-616fcde0d07a_1000x.png?v=1743775507
INA219 | Power Module | Power Monitor | Current and voltage monitoring module | 3V–5V | I2C | SDA, SCL | VCC, GND | Input/Output
https://microcontrollerslab.com/wp-content/uploads/2021/02/INA219-Current-Sensor-Module.jpg
INA226 | Power Module | Power Monitor | High-precision power monitor | 2.7V–5.5V | I2C | SDA, SCL | VCC, GND | Input/Output
https://how2electronics.com/wp-content/uploads/2023/07/INA226-.jpg
ACS712 | Power Module | Current Sensor | Hall-effect current sensor | 5V | Analog | OUT | VCC, GND | Input/Output
https://www.flyrobo.in/image/cache/wp/gp/acs712-5a-range-current-sensor-module/acs712-5a-range-current-sensor-module3-1100x1100.webp
BMS 3S | Power Module | Battery Management System | 3-cell lithium battery protection board | 12.6V Battery Pack | None | B+, B1, B2, B- | Battery Terminals | Protection
https://www.agarwalelectronics.com/wp-content/uploads/2024/03/BMS-3S-HX-3S-01-ORG-CHIP-1.jpg
Relay Module | Power Module | Power Switching | Electromechanical switching module | 5V / 12V | Digital | IN | VCC, GND | Input/Output
https://www.flyrobo.in/image/cache/wp/gj/1-channel-5v-relay-module-with-optocoupler/relay1-1000x1000.webp
MOSFET Module | Power Module | Power Switching | High-current electronic switch | 5V–36V | PWM / Digital | SIG | VIN, GND | Input/Output
https://www.electronics-lab.com/wp-content/uploads/2024/05/007.jpg
PZEM-004T | Power Module | Energy Meter | AC voltage/current/power monitoring | 80–260V AC | UART | TX, RX | AC Input | Input/Output
https://innovatorsguru.com/wp-content/uploads/2019/06/PZEM-004-module.jpg