## SBCs
Component Name | Category | Subcategory | Description | Operating Voltage | Communication Protocols | Important Pins | Power Pins | Input/Output Type | Status
NVIDIA Jetson Orin Nano | SBC | AI Edge Computing Module | Entry-level AI edge computing module from NVIDIA | 5V DC (module); 9–20V via carrier board DC jack | I2C (4×), SPI, GPIO, USB 3.2 | Pin 3 / Pin 5 (J12) Pin 8 / Pin 10 (J12) J12 header | J12 Pin 1 J12 Pin 2/4 J12 Pin 6/9/14/20 | Digital I/O 3.3V, MIPI CSI (up to 4 cameras), USB 3.2 | Done
Raspberry PI 5 | SBC | Education / Maker Board | The latest flagship from Raspberry Pi Foundation. Delivers 2-3× CPU improvement over Pi 4 with the BCM2712 SoC, dual 4K display output, and a new PCIe 2.0 interface via FPC connector. | 5V DC via USB-C (5A, 25W recommended) | I2C, SPI, GPIO, USB 3.0 | GPIO2/3 (Pins 3,5) GPIO10/9/11 (19,21,23) GPIO14/15 (8,10) GPIO12/13 (32,33) Pin 7 (GPIO4) | Pin 1 / 17 Pin 2 / 4 Pin 6,9,14,20,25,30,34,39 | Digital I/O 3.3V, MIPI CSI camera, MIPI DSI display, USB-A | Done
Khadas VIM4 | SBC | AI / Media Board | Premium SBC from Khadas with Amlogic A311D2 SoC | 9–20V (VIN barrel jack) or 5V USB-C PD | I2C, SPI, GPIO, USB 3.0, Wifi 6, BT 5 | 40-pin header I2C I2C data/clock Serial TX/RX Dual camera inputs STM32 MCU pins | VIN jack USB-C (5V PD) 40-pin Pin 1 | 3.3V digital GPIO, 40-pin header, HDMI in/out, M.2, USB 3.0 | Done
BeagleBone Black | SBC | Industrial / Embedded | Long-standing open-source development board by BeagleBoard.org | 5V DC (barrel jack or USB mini-B) | I2C (2×), SPI (2×), UART (4×), CAN Bus, HDMI | 40-pin header UARTSerial TX/RXP9 Pins 19/20 P9 Pins 21/22 P9 Pins 24/26 P9 Pins 28/30/29 P9 Pins 32-40 (AIN) | P9 Pins 3/4 P9 Pins 7/8 P8 Pins 1/2 + P9 Pins 1/2 | 3.3V digital GPIO (65 pins), 12-bit ADC (7 ch), PRU real-time I/O, HDMI, USB host/client | Done
Orange Pi 5 Plus | SBC | Maker / AI Board | Flagship Orange Pi powered by Rockchip RK3588. | 5V DC (USB-C) or 12V DC jack | I2C, SPI, UART, USB 3.0, HDMI 2.1, 2.5GbE | PinPins 3/5 (40-pin) Pins 19/21/23 Pins 8/10 Pins 32/33 | Pin 1/17 Pin 2/4 Pin 6/9/14 | Digital I/O 3.3V, 40-pin GPIO header, dual 2.5GbE, 2× USB 3.0, HDMI In/Out, M.2 PCIe | Done
[6 empty] | Pins 19/21/23SPI MOSI/MISO/CLK | Pin 2/45V supply
[6 empty] | Pins 8/10UART2 TX/RX | Pin 6/9/14…GND
Pins 32/33PWM output