## sensors
Component Name | Category | Subcategory | Description | Operating Voltage | Communication Protocols | Important Pins | Power Pins | Input/Output Type | Image URL | Source URL
LM35 | Temperature | Analog | Precision centigrade temperature sensor, 10mV/°C scale factor, no external calibration needed | 4V–30V | Analog Output | OUT (pin 2) | VCC (pin 1), GND (pin 3) | Analog Output | https://www.homemade-circuits.com/wp-content/uploads/2016/03/lm35-2.jpg
DS18B20 | Temperature | Digital | Digital thermometer with 9–12 bit resolution, unique 64-bit serial code, -55°C to +125°C | 3V–5.5V | 1-Wire | DQ (data), VDD, GND | VCC (pin 3), GND (pin 1) | Digital (1-Wire) | https://www.flyrobo.in/image/cache/wp/gj/ds18b20-temperature-sensor/ds18b20-temperature-sensor-550x550.webp
DHT22 (AM2302) | Humidity | Digital | High accuracy temp and humidity sensor, -40–80°C, 0–100% RH, better than DHT11 | 3.3V–6V | Single-Wire Serial | DATA (pin 2) | VCC (pin 1), GND (pin 4) | Digital (Single-Wire) | https://robocraze.com/cdn/shop/files/28_15d07eca-a7a4-4f19-948b-3d5f2b705407_1000x.png?v=1743775505
SHT31 | Humidity | Digital | High-accuracy digital temperature and humidity sensor, ±2% RH, ±0.3°C, I2C | 2.4V–5.5V | I2C | SDA, SCL, ALERT, RST | VDD, GND | Digital (I2C) | https://www.mouser.in/images/sensirion/images/SHT3x-DIS_DSL.jpg
BMP280 | Pressure | Barometric | Barometric pressure and temperature sensor, 300–1100 hPa, I2C/SPI interface | 1.71V–3.6V | I2C, SPI | SDA/SDI, SCL/SCK, SDO, CSB | VDD (pin 8), GND | Digital (I2C/SPI) | https://cdn-learn.adafruit.com/assets/assets/000/093/076/medium800/adafruit_products_BMP280_original_version.jpg?1594651549
BME280 | Pressure | Digital | Combined environmental sensor measuring temperature, humidity, and barometric pressure | 1.71V–3.6V | I2C, SPI | SDA, SCL, SDO, CSB | VDD (pin 8), GND | Digital (I2C/SPI) | https://cdn-learn.adafruit.com/assets/assets/000/026/680/medium800/sensors_pinout.jpg?1437768166
MQ-2 | Gas | Smoke/Flammable Gas | Semiconductor gas sensor for LPG, i-butane, propane, methane, alcohol, hydrogen, smoke | 5V | Analog + Digital Output | AOUT, DOUT | VCC (5V), GND | Analog + Digital | https://encrypted-tbn1.gstatic.com/shopping?q=tbn:ANd9GcQlGvF2X2RfnGcwbQQsljJoQhyE-STuT3oP4ZP0gFdE0pzvg0SIkXvWwDmcMD8qOFkYrM-2__pDSSkOToZCy7LMOaJYSVyEYRKcEXOS1573IzFSwEjcAL6JY7F0eMPNrWPfnuJXLw&usqp=CAc
HC-SR04 | Distance/Proximity | Ultrasonic | Ultrasonic distance measurement module, 2cm–400cm range, ±3mm accuracy | 5V | GPIO (Trigger/Echo) | TRIG, ECHO | VCC (5V), GND | Digital (GPIO) | https://encrypted-tbn3.gstatic.com/shopping?q=tbn:ANd9GcSSmXCO8YW4RkPw_rUbVi1Yl51ffaVONhYS6XsY4rYIJFMceJfBAJAsRL7E-YYPcm4k2pECsweb2gM8ytUi2bWafjBQ84j94kkDaPJuOvnAl5TeV_GBO4KeKcH5uMah_WU7I_atoA&usqp=CAc
VL53L0X | Distance | Laser ToF | Time-of-Flight laser ranging sensor, up to 2m, I2C interface, very compact | 2.6V–3.5V | I2C | SDA, SCL, XSHUT, GPIO1 | VDD, GND | Digital (I2C) | https://rees52.com/cdn/shop/files/RS5542.jpg?v=1720010138
MPU-6050 | Motion | IMU (6-axis) | 6-axis MotionTracking device combining 3-axis gyroscope and 3-axis accelerometer | 2.375V–3.46V | I2C | SDA, SCL, INT, AD0 | VCC (pin 1), GND (pin 9) | Digital (I2C) | https://encrypted-tbn1.gstatic.com/shopping?q=tbn:ANd9GcRRQ_zI4jXxFu_nWUxWgjSc_6i_SJxtrmQkKfVCWSuVckP1T5AEyz__ko_bgYOf1hnSyW61LJqW7nP6rRy74sDwEnbrbtFLtPfCVK1iNfuwylJMHM15Scdh3qdz0wHzeMct-5OPpEQ&usqp=CAc
BNO055 | Motion | IMU Absolute Orientation | Intelligent 9-axis absolute orientation sensor with on-board sensor fusion algorithm | 2.4V–3.6V | I2C, UART | SDA, SCL, INT, RST, BOOT | VDD, GND | Digital (I2C/UART) | https://cdn-learn.adafruit.com/assets/assets/000/024/585/medium800/sensors_2472_top_ORIG.jpg?1429638074
BH1750 | Light | Ambient Light (Lux) | Digital 16-bit ambient light sensor IC for I2C bus interface, 1–65535 lux | 2.4V–3.6V | I2C | SDA, SCL, ADDR | VCC, GND | Digital (I2C) | https://encrypted-tbn0.gstatic.com/shopping?q=tbn:ANd9GcRdWTOxxWDdnkdjQU7inYStF9quhgXKVzOi_X-JnyrWU2W0UEXMKzFCBcaujPHtZyegJNmZeR3Qas05WEvOe9O1sITaOr72ncQojGO6l0G7_ogFrgwuC2LEH_CgnVPOa3S7W6hQeCs&usqp=CAc
LDR (GL5528) | Light | Analog Photoresistor | Light dependent resistor (photoresistor), 10KΩ in dark, 1KΩ in light | 3.3V–5V (with divider) | Analog (Resistive) | LDR terminal 1, LDR terminal 2 | Requires voltage divider | Analog (Resistance) | https://encrypted-tbn3.gstatic.com/shopping?q=tbn:ANd9GcQ-KBNLcCb7Ladnd2XYwtM-c9MyqD7cc_VlvMek2G2BNVW9kbTpYnDwXJyPkpTsgS-PZRcSrnvtZj4ul8Zfjb3x-UqO8m2auiSsYyElp4swFD0PetHAi8BcCcQvUjotvapsxtz32mM&usqp=CAc
ACS712 | Current | Hall Effect Current | Fully integrated current sensor, ±5A/20A/30A versions, 66–185mV/A sensitivity, analog output | 5V | Analog Output | VOUT (pin 7) | VCC (pin 8), GND (pins 1-4) | Analog Output | https://m.media-amazon.com/images/I/61ka1fmGU0L.jpg
INA219 | Current/Voltage/Power | Bidirectional Current Monitor | I2C digital current/voltage/power monitor, ±3.2A, 0–26V bus voltage, 12-bit ADC | 3V–5.5V | I2C | SDA, SCL, A0, A1 | VCC (3.3V–5V), GND | Digital (I2C) | https://europe1.discourse-cdn.com/arduino/original/4X/b/c/a/bcaa9a39ca04214cb87f4bb6b69009602c8bf508.webp
MAX30102 | Biometric | Heart Rate/SpO2 | Integrated pulse oximetry and heart rate monitor sensor, I2C, for wearables | 1.7V–2.0V (LED 3.3–5V) | I2C | SDA, SCL, INT | VCC (1.8V), VLED (3.3V), GND | Digital (I2C) | https://calcuttaelectronics.com/wp-content/uploads/2018/11/MAX30102-Pulse-Oximeter-0001.jpg
AD8232 | Biometric | ECG / Heart Monitor | ECG signal conditioning amplifier for heart monitoring, analog output for ADC sampling | 3.0V–3.6V | Analog Output | OUTPUT, LO+, LO- | 3.3V, GND | Analog Output | https://microcontrollerslab.com/wp-content/uploads/2021/01/AD8232-ECG-Module.jpg
QMC5883L | Magnetic | 3-Axis Compass | 3-axis magnetic sensor, I2C interface, ±8 gauss, drop-in replacement for HMC5883L | 2.16V–3.6V | I2C | SDA, SCL, DRDY, SETP, SETN | VDD, GND | Digital (I2C) | https://encrypted-tbn0.gstatic.com/images?q=tbn:ANd9GcSzobXQbeOFTPohemcu_JBDdPIy-faa_YXHrw&s
A1302 Hall Effect | Magnetic | Hall Effect | Continuous-time ratiometric linear Hall-effect sensor, analog output, measures DC magnetic fields | 4.5V–6V | Analog Output | VOUT (pin 3) | VCC (pin 1), GND (pin 2) | Analog Output | https://www.ariat-tech.com/upfile/images/a6/20241105194445853.jpg
SEN0144 Soil Moisture | Environmental | Capacitive Soil | Capacitive soil moisture sensor, no corrosion, analog output, 3.3V/5V compatible | 3.3V–5.5V | Analog Output | AOUT | VCC, GND | Analog Output | https://m.media-amazon.com/images/I/41F78Zk-5IL._AC_UF1000,1000_QL80_.jpg
YF-S201 | Flow | Water Flow | Paddle wheel water flow sensor, 1–30 L/min, hall effect output, pulse count | 5V–18V | Digital Pulse Output | Signal (Yellow) | VCC (Red), GND (Black) | Digital Pulse | https://robocraze.com/cdn/shop/products/1_9713a8db-db1e-42d0-a3e7-eebb7f66c4e9.jpg?v=1743775473
TTP223 | Touch | Capacitive Touch | Capacitive touch sensor key IC, digital output, can replace mechanical button | 2V–5.5V | Digital Output | I/O (output) | VCC, GND | Digital Output | https://encrypted-tbn3.gstatic.com/shopping?q=tbn:ANd9GcSOy-XqYtsRk_eNNe5n_K-C8vKxrldBoaWWWZF686bg4Ucy1FkXz5JQo41f5SlJafNYAdM_ilX5p9y7Txj9o1WQjrfQrOdrKSrbCxPELhs5VD3f7VKi1F2mQYXGV_HRejLSMWx_aQ&usqp=CAc
FSR402 | Force | Resistive Force | Force-sensing resistor, 0.1N–10N range, resistance decreases with applied force | 3.3V–5V (with divider) | Analog (Resistive) | Pin 1, Pin 2 | Requires voltage divider | Analog (Resistance) | https://m.media-amazon.com/images/I/61ioRoU1XXL.jpg